## BOM
Internal PN | Part(s) | Qtty. | Description | Type | Distributor | Part Number
| IC1 | 1 | IC OPAMP GP 28MHZ RRO MSOP | SMD | Farnell | 2112576
| R1 | 1 | RES SMD 499K OHM 1% 1/16W 0402 | SMD | Mouser | 71-CRCW0402499KFKEDC
| R1 | 1 | RES SMD 62K OHM 1% 1/16W 0402 | SMD | Mouser | 71-CRCW040262K0FKED
| R1 | 1 | RES SMD 124K OHM 1% 1/16W 0402 | SMD | Mouser | 71-CRCW0402-124K-E3
| R1 | 1 | RES SMD 249K OHM 1% 1/16W 0402 | SMD | Mouser | 71-CRCW0402-249K-E3
| R1 | 1 | RES SMD 1M OHM 1% 1/16W 0402 | SMD | Mouser | 71-CRCW04021M00FKEDC
| R1 | 1 | RES SMD 2M OHM 1% 1/16W 0402 | SMD | Mouser | 71-CRCW04022M00FKEDC
| C1 | 1 | CAP CER 0.5PF 50V C0G/NP0 0402 | SMD | Mouser | 81-GRM1555C1HR50WA1D
| C2 | 1 | CAP CER 100nF 10V X5R 0402 | SMD | Mouser | 710-885012105018
| C3 | 1 | CAP CER 10uF 10V ±10% X5R 0603 | SMD | Mouser | 81-GRM188R61A106KE9D
| L1 | 1 | FERRITE BEAD 1 KOHM 0402 1LN | SMD | Mouser | 810-MMZ1005S102CT000
| Sensor | 1 | PHOTODIODE BLUE 8.02MM SQ CLEAR | TH | Digikey | PDB-C156-ND
| - | 1 | Infrared filter | - | Amazon | Link
| - | 1 | Rubber pad | - | Amazon | Link
| - | 1 | 3D Black Natural Versatile Plastic | - | Shapeways | IBL_photodiode_holder_v1.1
| - | 1 | 3D Black Natural Versatile Plastic | - | Shapeways | IBL_photodiode_IR_filter_v1.1
| - | 1 | 3D Black Natural Versatile Plastic | - | Shapeways | IBL_Frame2TTL_IR_Shield - Wedge v1.0
| - | 1 | 3D Black Natural Versatile Plastic | - | Shapeways | IBL_Frame2TTL_BackSide
| - | 1 | 6-32 nut | - | Digikey | 36-4701-ND
| - | 1 | 6-32 Thumb screw | - | Digikey | 36-2405-ND
| - | 1 | Cable OD: 2.20+/-0.16mm | - | Industrifil | TPU-3219.04B
| - | 1 | Micro-Miniature, 4 Contacts, Plug, I/O | - | Farnell | 2554951
| - | 0.083333 | Heat shrink | - | Farnell | 1259197
|  | 6 | Different SMD components
|  | 6 | SMD components
|  | 1 | Different TH components
|  | 1 | TH components
|  | top | Assembly components